## Preliminary BoM
Reference | Value | Footprint | Qty | Status
C1,C2,C3,C12,C13,C14 | 100pF | Capacitor_THT:C_Disc_D3.8mm_W2.6mm_P2.50mm | 6 | CHECK
C4,C15 | 10nF | Capacitor_THT:C_Disc_D4.3mm_W1.9mm_P5.00mm | 2 | CHECK
C5,C6,C16,C17 | 1nF | Capacitor_THT:C_Disc_D4.3mm_W1.9mm_P5.00mm | 4 | CHECK
C7,C10,C18,C21 | 1uF | Capacitor_THT:C_Disc_D4.3mm_W1.9mm_P5.00mm | 4 | CHECK
C8,C11,C19,C22 | 10uF | Capacitor_THT:CP_Radial_D5.0mm_P2.00mm | 4 | OK
C9,C20,C25,C26,C27,C28,C29,C30,C31,C32,C33,C34,C35,C36,C37,C38,C39,C40,C41,C42,C43,C44,C45,C46,C47,C48,C49,C50,C51,C52,C53,C54 | 100nF | Capacitor_THT:C_Disc_D4.3mm_W1.9mm_P5.00mm | 32 | BUY
C23,C24 | 47uF | Capacitor_THT:CP_Radial_D5.0mm_P2.00mm | 2 | OK
D1 | SB140- | Diode_THT:D_DO-41_SOD81_P10.16mm_Horizontal | 1 | OK
D2 | SB140+ | Diode_THT:D_DO-41_SOD81_P10.16mm_Horizontal | 1 | OK
D3,D4,D5,D6,D7,D9,D10,D15,D16,D17,D18,D19,D21,D22 | 1N4148 | Diode_THT:D_DO-35_SOD27_P7.62mm_Horizontal | 14 | OK
D8,D20 | ZPD10 | Diode_THT:D_DO-35_SOD27_P7.62mm_Horizontal | 2 | OK
D11,D12,D13,D14,D23,D24,D25,D26 | LED_Red | LED_THT:LED_D3.0mm | 8 | OK
J1,J2,J3,J4,J5,J6,J7,J8,J9,J10,J11,J12,J13,J14,J15,J16,J17,J18,J19,J20 | TS_Jack_6.35mm_Sw | SynthStuff:CUI_MJ-63052A | 20 | OK
J100 | IDC_02x08 | SynthStuff:IDC-Header_2x08_P2.54mm_Vertical_Eurorack | 1 | OK
J200 | IDC_02x08 | SynthStuff:IDC-Header_2x08_P2.54mm_Vertical_BackBone | 1 | OK
Q1,Q3,Q4,Q5,Q7,Q8 | BC548 | Package_TO_SOT_THT:TO-92L_Inline_Wide | 6 | OK
Q2,Q6 | BC558 | Package_TO_SOT_THT:TO-92L_Inline_Wide | 2 | OK
R1,R2,R4,R15,R19,R22,R24,R25,R26,R28,R32,R33,R45,R46,R47,R48,R50,R53,R54,R55,R62,R64,R71,R72,R78,R79,R80,R81,R83,R94,R98,R101,R103,R104,R105,R107,R111,R112,R124,R125,R126,R127,R129,R132,R133,R134,R141,R143 | 100k | Resistor_THT:R_Axial_DIN0207_L6.3mm_D2.5mm_P7.62mm_Horizontal | 48 | CHECK
R3,R5,R8,R82,R84,R87 | 22k | Resistor_THT:R_Axial_DIN0207_L6.3mm_D2.5mm_P7.62mm_Horizontal | 6 | CHECK
R6,R7,R85,R86 | 1M | Resistor_THT:R_Axial_DIN0207_L6.3mm_D2.5mm_P7.62mm_Horizontal | 4 | OK
R9,R27,R31,R49,R88,R106,R110,R128 | 470R | Resistor_THT:R_Axial_DIN0207_L6.3mm_D2.5mm_P7.62mm_Horizontal | 8 | CHECK
R10,R11,R12,R14,R16,R17,R18,R34,R36,R38,R41,R44,R89,R90,R91,R93,R95,R96,R97,R113,R115,R117,R120,R123 | 10k | Resistor_THT:R_Axial_DIN0207_L6.3mm_D2.5mm_P7.62mm_Horizontal | 24 | CHECK
R13,R37,R39,R92,R116,R118 | 470k | Resistor_THT:R_Axial_DIN0207_L6.3mm_D2.5mm_P7.62mm_Horizontal | 6 | CHECK
R20,R42,R99,R121 | 300k | Resistor_THT:R_Axial_DIN0207_L6.3mm_D2.5mm_P7.62mm_Horizontal | 4 | CHECK
R21,R40,R43,R100,R119,R122 | 330k | Resistor_THT:R_Axial_DIN0207_L6.3mm_D2.5mm_P7.62mm_Horizontal | 6 | CHECK
R23,R52,R102,R131 | 680R | Resistor_THT:R_Axial_DIN0207_L6.3mm_D2.5mm_P7.62mm_Horizontal | 4 | CHECK
R29,R108 | 125k | Resistor_THT:R_Axial_DIN0207_L6.3mm_D2.5mm_P7.62mm_Horizontal | 2 | BUY
R30,R109 | 82k | Resistor_THT:R_Axial_DIN0207_L6.3mm_D2.5mm_P7.62mm_Horizontal | 2 | CHECK
R35,R63,R65,R70,R77,R114,R142,R144 | 1k | Resistor_THT:R_Axial_DIN0207_L6.3mm_D2.5mm_P7.62mm_Horizontal | 8 | CHECK
R51,R130 | 100R | Resistor_THT:R_Axial_DIN0207_L6.3mm_D2.5mm_P7.62mm_Horizontal | 2 | CHECK
R56,R61,R135,R140 | 68K | Resistor_THT:R_Axial_DIN0207_L6.3mm_D2.5mm_P7.62mm_Horizontal | 4 | CHECK
R57,R58,R59,R60,R136,R137,R138,R139 | 2k2 | Resistor_THT:R_Axial_DIN0207_L6.3mm_D2.5mm_P7.62mm_Horizontal | 8 | CHECK
R66,R67,R68,R69,R73,R74,R75,R76 | 33k | Resistor_THT:R_Axial_DIN0207_L6.3mm_D2.5mm_P7.62mm_Horizontal | 8 | CHECK
RV1,RV2,RV6,RV7,RV8,RV12,RV19,RV20,RV21,RV22,RV27,RV28,RV29,RV30,RV31,RV32,RV36,RV37,RV38,RV42 | 50k | Potentiometer_THT:Potentiometer_Bourns_3296W_Vertical | 20 | BUY
RV3,RV9,RV13,RV33,RV39,RV43 | 100k | Potentiometer_THT:Potentiometer_Bourns_3296W_Vertical | 6 | CHECK
RV4,RV5,RV10,RV14,RV34,RV35,RV40,RV44 | 100k | SynthStuff:Potentiometer_Alpha_RD901F-40-00D_Single_Vertical | 8 | CHECK
RV11,RV41 | 10k | Potentiometer_THT:Potentiometer_Bourns_3296W_Vertical | 2 | CHECK
RV15,RV16,RV17,RV18,RV23,RV24,RV25,RV26 | 100k | SynthStuff:Potentiometer_TT_P110KH1 | 8 | CHECK
SW1,SW2 | SW_DPDT_x2 | SynthStuff:Toggle_Switch_2_Poles_TE | 2 | CHECK
U1,U5,U6,U7,U8,U9,U10,U14,U15,U16,U17,U18 | TL074 | Package_DIP:DIP-14_W7.62mm_Socket | 12 | CHECK
U2,U11 | CD4001 | Package_DIP:DIP-14_W7.62mm_Socket | 2 | BUY
U3,U12 | CD40106 | Package_DIP:DIP-14_W7.62mm_Socket | 2 | CHECK
U4,U13 | CD4066BE | Package_DIP:DIP-14_W7.62mm | 2 | BUY